## Distance Calculation
Nepal-PQ1 Satellite distance calculation
Compiled By: Saurav Paudel, ORION Space (NPQ-COM-SAU-108)
Radius of Earth | R | 6378 | km
Height of Orbit | h | 500 | km
| x | 2574.4902 | km
θ | Distance
0 | 2574.4902
10 | 1695.0814
20 | 1192.9884
30 | 909.5025
40 | 741.327
50 | 636.7903
60 | 570.5169
70 | 529.5508
80 | 507.1409
90 | 500
θ
h
R
x
y
R= Radius of Earth
h= Orbital Altitude
x= Altitude at Horizon
y= Altitude at Elevation θ
Earth

## Uplink
Nepal-PQ1 Uplink Link Budget Analysis (NPQ-COM-SAU-108)
Modulation Type: GFSK at 500 bps and Fdev=1kHz
Compiled By: Saurav Paudel, ORION Space |  |  |  |  | Elevation Angle | Distance(km) | FSPL (dB) | Transmit EIRP dBW | Transmit Power at Gt=2.2dBi | Transmit Power(W)
| Frequency: | 437.5 | MHz |  | 0 | 2574.4902 | 153.4634 | 24.4634 | 22.2634 | 168.3987
| Distance: | 815 | km | at 35 Degrees | 10 | 1695.0814 | 149.8334 | 20.8334 | 18.6334 | 73.0024
| Transmit Power: | 14 | W |  | 20 | 1192.9884 | 146.7823 | 17.7823 | 15.5823 | 36.16
|  | 11.4613 | dBW |  | 30 | 909.5025 | 144.4256 | 15.4256 | 13.2256 | 21.0167
[5 empty] | 40 | 741.327 | 142.6498 | 13.6498 | 11.4498 | 13.9629
[5 empty] | 50 | 636.7903 | 141.3295 | 12.3295 | 10.1295 | 10.3026
GS | Transmit Antenna Gain: | 8 | dBi |  | 60 | 570.5169 | 140.3749 | 11.3749 | 9.1749 | 8.2698
| EIRP: | 19.4613 | dBW | Power+Antenna Gain | 70 | 529.5508 | 139.7277 | 10.7277 | 8.5277 | 7.1248
| Tranmission Loss at GS | 2 | dB |  | 80 | 507.1409 | 139.3521 | 10.3521 | 8.1521 | 6.5345
[5 empty] | 90 | 500 | 139.229 | 10.229 | 8.029 | 6.3518
Uplink Path | Free Space Path Loss: | 143.4727 | dB | 32.4+20log(d)+20log(f) |  |  |  |  | `
| Antenna Pointing Loss: | 1 | dB
| Antenna Polorization Loss: | 1 | dB
| Atmospheric Loss: | 2 | dB
| Ionospheric Loss: | 1 | dB
| Rain Loss: | 0 | dB
Spacecraft | Isotropic Signal Level at Spacecraft | -131.0114 | dB | EIRP-Losses
| Spacecraft Antenna Pointing Loss | 0.2 | dB
| Spacecraft Antenna Gain | 2.2 | dBi
| Spacecraft Line Loss | 1 | dB
| Receiver Sensitivity | -115 | dBm
| Receiver Sensitivity | -145 | dBW
| Received Power | -130.0114
| Link Margin | 14.9886 | dB

## Uplink using SNR Method
Nepal-PQ1 Uplink Link Budget Analysis using SNR Method
Compiled By: Saurav Paudel, ORION Space
| Frequency: | 437.5 | MHz
| Distance: | 815 | km | At around 25 degrees of elevation
| Transmit Power: | 14 | W | Pt
|  | 11.4613 | dBW
GS | Transmit Antenna Gain: | 8 | dBi | Gt
| EIRP: | 19.4613 | dBW | EIRP=Pt+Gt
| Tranmission Loss at GS | 2 | dB
Uplink Path | Free Space Path Loss: | 143.4727 | dB | 32.4+20log(d)+20log(f)
| Antenna Pointing Loss: | 1 | dB
| Antenna Polorization Loss: | 1 | dB
| Atmospheric Loss: | 2 | dB
| Ionospheric Loss: | 1 | dB
| Rain Loss: | 0 | dB
Spacecraft | Isotropic Signal Level at Spacecraft | -131.0114 | dB | EIRP-Losses
| Spacecraft Antenna Pointing Loss | 0.2 | dB
| Spacecraft Antenna Gain | 2.2 | dBi
| Spacecraft Line Loss | 1 | dB
| Spacecraft Noise Temperature | 600 | K | T
| Figure of Merit | -26.5815 | dB/K | 10*log10(G/T)
| Signal Power at Input of LNA | -130.0114 | dBW | Received Singal-Loss+Gain
| Spacecraft Receiver Bandwidth | 2000 | Hz
| Boltzman's Constant | -228.6 | dbW/K/Hz
| Noise Power at Receiver | -167.8082 | dBW
| Signal to Noise Power Receiver | 37.7968 | dB
| Required SNR | 12.8 | dB
| Link Margin | 24.9968 | dB

## Downlink Using SNR Method
Nepal-PQ1 Down Link Budget Analysis using SNR Method
Compiled By: Saurav Paudel, ORION Space
| Frequency: | 437.5 |  |  | MHz
| Orbital Altutude | 500 |  |  | km
| Elevation Angle | 30 |  |  | Deg
| Distance: | 909.5025 |  |  | km
| Transmit Power: | 0.1 |  |  | W | Pt
|  | -10 |  |  | dBW
Spacecraft | Spacecraft Antenna Gain | 2.2 |  |  | dBi
| Spacecraft Line Loss | 1 |  |  | dB
| EIRP | -8.8 |  |  |  | Transmit Power-Gain-Loss
|  | GFSK(2K00F1D) | CW Morse (500H A1A) | RTTY FSK (515H F1B)
Downlink Path | Free Space Path Loss: | 144.4256 | 144.4256 | 144.4256 | dB | 32.4+20log(d)+20log(f)
| Antenna Pointing Loss: | 1 | 1 | 1 | dB
| Antenna Polorization Loss: | 1 | 1 | 1 | dB
| Atmospheric Loss: | 2 | 2 | 2 | dB
| Ionospheric Loss: | 1 | 1 | 1 | dB
| Rain Loss: | 0 | 0 | 0 | dB
Ground Station | Isotropic Signal Level at GS | -158.2256 | -158.2256 | -158.2256 | dB | EIRP-Losses
| GS Antenna Pointing Loss | 0.2 | 0.2 | 0.2 | dB
| GS Antenna Gain | 12 | 12 | 12 | dB
| GS Transmission Loss | 2 | 2 | 2 | dB
| Ground Station Effective Noise Temperature: | 635 | 635 | 635 | K
| Ground Station Figure of Merrit (G/T): | -18.2277 | -18.2277 | -18.2277 | dB/K | (=Gain-Losses-Noise temperature) in dB
| Signal Power at Input of LNA | -148.4256 | -148.4256 | -148.4256 | dBW | (=Signal Level at GS-Gain-Losses)
| Boltzman's Constant | -228.6 | -228.6 | -228.6 | dbW/K/Hz
| Receiver Bandwidth | 2000 | 500 | 515 | Hz
| Receiver Noise Power | -167.562 | -173.5826 | -173.4542 | dBW | Pn = K + 10log(Ts) + 10log(B)
| SNR at Receiver | 19.1363 | 25.1569 | 25.0286 | dB | Signal Power-Noise Power
| Required SNR | 12.8 | 10 | 10 | dB
| Link Margin | 6.3363 | 15.1569 | 15.0286 | dB
=