## Sheet1
sanosat-2
|  |  |  | Power Budget | [8 empty] | v | 3.3 | V
Part | Idle Mode |  | Transmit Mode |  | Receive Mode |  | Camera Mode |  | Deployment
| I (mA) | P (mW) | I (mA) | P(mW) | I (mA) | P (mW) | Current(mA) | Power (mW) | Current | Power
OBC
ATMEGA328 | 63.4 | 209.22 | 63.4 | 209.22 | 63.4 | 209.22 | 63.4 | 209.22
MAX6369 | 0.008 | 0.0264 | 0.008 | 0.0264 | 0.008 | 0.0264 | 0.008 | 0.0264
TPS2553 | 0.28 | 0.924 | 0.28 | 0.924 | 0.28 | 0.924 | 0.28 | 0.924 |  |  | I=0.14mA at Rlim=20k | Two used so *2
8 Mhz Crystal | 3.6 | 11.88 | 3.6 | 11.88 | 3.6 | 11.88 | 3.6 | 11.88
MB85RC256VPF-G-JNERE2 | 0.2 | 0.66 | 0.2 | 0.66 | 0.2 | 0.66 | 0.2 | 0.66
LSM6DS0 | 1.8 | 5.94 | 1.8 | 5.94 | 1.8 | 5.94 | 1.8 | 5.94
Total | 69.288 | 228.6504 | 69.288 | 228.6504 | 69.288 | 228.6504 | 69.288 | 228.6504
COM
RF4463F30 | 0.003 | 0.0126 | 550 | 2310 | 13.3 | 55.86 | 0.003 | 0.0126
EPS | [10 empty] | cw tx at 20dBm
SPV1040 | 0.08 | 0.264 | 0.08 | 0.264 | 0.08 | 0.264 | 0.08 | 0.264 |  |  | image/ gfsk: 30dBm
INA219 | 1 | 3.3 | 1 | 3.3 | 1 | 3.3 | 1 | 3.3
TL1963A-33DCQT | 1 | 3.3 | 1 | 3.3 | 1 | 3.3 | 1 | 3.3
TMP100 | 0.0045 | 0.01485 | 0.001 | 0.0033 | 0.001 | 0.0033 | 1.5 | 4.95
total | 2.0845 | 6.8788 | 2.081 | 6.8673 | 2.081 | 6.8673 | 3.58 | 11.814
Payload
Arducam-2MP Camera | 30 | 99 |  | 0 |  | 0 | 106 | 349.8
stm32f103 at 8 mhz | 4 | 13.2 |  | 0 |  | 0 | 7.1 | 23.43
W25Q512JVFIQ | 1 | 3.3 |  | 0 |  | 0 | 5 | 16.5
TPS2553 | 0.28 | 0 | 0.28 | 0 | 0.28 | 0.924 | 0.28 | 0.924 |  |  | I=0.14mA at Rlim=20k | Two used so *2
MAX6369 | 0.008 | 0 | 0.008 | 0 | 0.008 | 0.0264 | 0.008 | 0.0264
Total | 35.288 | 115.5 | 115.5 | 0.288 | 0.288 | 0.9504 | 118.388 | 390.6804
PANELS
TEMT6000 | 6 | 19.8 | 6 | 19.8 | 6 | 19.8 | 6 | 19.8
OPA320AIDBVT | 8.7 | 28.71 | 8.7 | 28.71 | 8.7 | 28.71 | 8.7 | 28.71
Total | 14.7 | 48.51 | 14.7 | 48.51 | 14.7 | 48.51 | 14.7 | 48.51
Antenna Deployment |  | 0 |  | 0 |  | 0 |  | 0 | 1.85 | 6105
Total | 176.748 | 583.2711 | 692.738 | 2781.0354 | 156.038 | 526.8954 | 258.839 | 870.6714 | 1.85 | 6105
Fig 2: Fig 2: DoD vs Lithium Ion Battery Cycle
Fig 1: Antenna Deployment Calculation
Battery Capacity
Idle Mode Power | 870.6714 | mW
Eclipse per orbit | 35 | mins |  |  |  |  | The DoD is calculated from graph in Figure 2
Battery Energy in eclipse | 507.8916 | mWH
Efficiency of battery | 75 | %
Battery Capacity Requirement | 677.1889 | mWH
Number of orbits per day | 15
Num of charging per year | 5475
Mission Life | 2 | year
DoD Required | 30 | %
Margin | 25 | %
Battery Capacity Installed | 2821.6203 | mWH
Battery Capacity in mAH | 855.0364 | mAH

## Sheet2
SANOSAT 2
Power Budget
| Electrical Characteristics |  |  | Active Period Idle Mode
SUBSYSTEM/ Mission | Voltage [V] | Current [mA] | Power [mW] | Period [sec] | Period [hrs] | Repeat1 Orbit | Total operating time in 1 Orbit | Energy Consumed [mWh]
OBC | 3.3 | 68.288 | 225.3504 | 5700 | 1.5833 | 1 | 1.5833 | 356.8048
COM @CW | 4.2 | 200 | 840 | 25 | 0.0069444 | 5 | 0.034722 | 29.1667
EPS | 3.3 | 2.0845 | 6.8788 | 5700 | 1.5833 | 1 | 1.5833 | 10.8915
Payload | 3.3 | 35.288 | 116.4504 | 0 | 0 | 1 | 0 | 0 | Shut Down Payload during Idle Mode
Sun Sensors | 3.3 | 14.7 | 48.51 | 5700 | 1.5833 | 1 | 1.5833 | 76.8075
Antenna Deployment | 3.3 | 0 | 0 | 0 | 0 | 0 | 0 | 0
[7 empty] | Total | 473.6705
| Electrical Characteristics |  |  | Active Period Normal Mode
SUBYSYSTEM/ Mission | Voltage [V] | Current [mA] | Power [mW] | Period [sec] | Period [hrs] | Repeat1 Orbit | Total operating time in 1 Orbit | Energy Consumed [mWh]
OBC | 3.3 | 68.288 | 225.3504 | 5700 | 1.5833 | 1 | 1.5833 | 356.8048
COM @CW | 4.2 | 200 | 840 | 25 | 0.0069444 | 20 | 0.13889 | 116.6667
COM @ GFSK 1 | 4.2 | 200 | 840 | 2 | 0.00055556 | 2 | 0.0011111 | 0.93333
COM GFSK 2[ Image] | 4.2 | 550 | 2310 | 11 | 0.0030556 | 1 | 0.0030556 | 7.0583 | 1kbps
COM Receive | 4.2 | 13.3 | 55.86 | 30 | 0.0083333 | 5 | 0.041667 | 2.3275
EPS | 3.3 | 2.0845 | 6.8788 | 5700 | 1.5833 | 1 | 1.5833 | 10.8915
Payload | 3.3 | 35.288 | 116.4504 | 5700 | 1.5833 | 1 | 1.5833 | 184.3798
Camera Click | 3.3 | 118.388 | 390.6804 | 10 | 0.0027778 | 2 | 0.0055556 | 2.1704
Sun Sensors | 3.3 | 14.7 | 48.51 | 5700 | 1.5833 | 1 | 1.5833 | 76.8075
[7 empty] | Total | 758.0399